## techno_economic_data
| general_data |  |  | pv |  |  | battery_capacity |  |  | genset
| index | value |  | index | value |  | index | value |  | index | value
% | wacc | 15% | 1=True/0=False | exists | 1 | 1=True/0=False | exists | 1 | 1=True/0=False | exists | 0
EUR | fixed_project_cost | 100000 | kWp | existing_capacity | 0 | kWh | existing_capacity | 0 | kW | existing_capacity | 0
| project_lifetime | 20 | EUR/kWp | specific_capex | 515 | EUR/kWh | specific_capex | 565 | Ar/kWp | specific_capex | 100
% | unsupplied_total_demand | 0% | EUR/kWp/a | fixed_opex | 25 | EUR/kWh/a | fixed_opex | 0 | Ar/kWp/a | fixed_opex | 25
% | unsupplied_pue_demand | 1% | EUR/kWh_delivered | variable_opex | 0 | EUR/kWh_throughput | variable_opex | 0.001 | Ar/kWh_delivered | variable_opex | 0.6
% | unsupplied_household_demand | 0% | a | lifetime | 20 | a | lifetime | 10 | a | lifetime | 20
[6 empty] | % | loss | 0
|  |  |  | pv_west |  | % | efficiency | 100%
|  |  |  | index | value |  | c-rate | 1
| tariff_data |  | 1=True/0=False | exists | 1 | % | min_soc | 15%
| index | value | kWp | existing_capacity | 0 | % | max_soc | 95%
Ar/kWh | T5_elec_price |  | Ar/kWp | specific_capex | 500 | Max short term C-rate | peak_power_ratio | 4
Ar/kWh | T4_elec_price |  | Ar/kWp/a | fixed_opex | 25
Ar | T5_monthly_premium |  | Ar/kWh_delivered | variable_opex | 0 |  | battery_inverter
Ar | T4_monthly_premium |  | a | lifetime | 20 |  | index | value |  | grid
[6 empty] | 1=True/0=False | exists | 1 |  | index | value
|  |  |  | pv_east |  | kW | existing_capacity | 0 | EUR | fixed_capex | 82000
|  |  |  | index | value | EUR/kW | specific_capex | 450 | EUR | fixed_opex | 0
|  |  | 1=True/0=False | exists | 1 | EUR/kW/a | fixed_opex | 0 |  | lifetime | 15
|  |  | kWp | existing_capacity | 0 | EUR/kWh_delivered | variable_opex | 0
|  |  | Ar/kWp | specific_capex | 500 | a | lifetime | 10
|  |  | Ar/kWp/a | fixed_opex | 25 | % | efficiency | 95%
|  |  | Ar/kWh_delivered | variable_opex | 0 | Max short term discharging power as factor of nominal power | peak_power_ratio | 1.8
|  |  | a | lifetime | 20

## input_timeseries
timeseries | timeseries_input_file_name
household_baseload | 1min_household_load_profile.csv
pv
pv_east
pv_west